## Sheet2
Model |  | NDP500 | NDP100
Overiew | Net Weight | 25 kg | 90 kg
| Gross Weight | 28 kg | 131 kg
| Dimensions (mm) | 716(L) * 350(W) * 242(H) | 870(L) x 609(W) x 1212(H) (closed) 2162(L) x 609(W) x 1212(H) (fully extended)
| Materials |  | Reinforced steel plate structure with powder-coated anti-rust paint on the metal surface
Display | Panel Type | IPS(TFT-LCD) | IPS(TFT-LCD)
| Effective screen size | 23.8 inch | 21.5 inch
| Resolution | 1920(H) x 1080 (V) | 1920(H) x 1080 (V)
| colors | 16.7M | 16.7M
| Brightness | 300 cd/m2 | 300 cd/m2
| Contrast ratio | 1000:1 | 1000:1
| Surface | 3mm Hardened Anti-Reflection Safety Glass (7 H)； AG+AF Optical Bonding technology； | 6H tempered explosion-proof glass Optical Bonding technology；
| Viewing angles | 178° (H), 178° (V) | 178° (H), 178° (V)
| Adjustable ???? | ???? | Control the automatic up and down movement of the Digital Podium’s Display. (12 ~35)
| Sliding Cover | / | YES
Control Panel | Panel Type | TFT-LCD | TFT-LCD
| Effective screen size | 10.1 inch | 10.1 inch
| Resolution | 1200(H) x 1920(V) | 1280(H) x 800(V)
| Brightness | 300 cd/m2 | 300 cd/m2
| Contrast ratio | 1000:1 | 1000:1
| Surface | 3mm Hardened Anti-Reflection Safety Glass (7 H)； AG+AF Optical Bonding technology； | 6H tempered explosion-proof glass Full Lamination technology；
| Viewing angles | 178° (H), 178° (V) | 178° (H), 178° (V)
| Connection type | Built-in | LAN Cable
Handwriting Specification | Technology | Capacitive | Capacitive
| Pen | Active pen | Active pen
| Pen Pressure | 4096 levels | 4096 levels
| Reading accuracy | ±0.25 mm (center) | ±0.25 mm (center)
| Identification height | <5mm | <5mm
| Windows INK | YES | YES
| Compatible operating systems | Windows 7/8/10/11 | Windows 7/8/10/11
Touch Specification | Technology | Capacitive | Capacitive
| Touch points | 10 points touch | 10 points touch
| Resolution | 4096 x 4096 | 4096 x 4096
| Compatible operating systems | Windows 7/8/10/11 | Windows 7/8/10/11
Built-in PC | CPU | Intel ® Core™ i5 | Intel ® Core™ i5
| RAM | 8 GB | 16 GB
| Storage | 512 SSD | 1TB SSD
| graphics card | Intel® Iris® Xe Graphics eligible | CPU Integrated Graphics, HD Graphics
| Network Card | 1 × 10/100/1000M self adaptive Ethernet LAN port | 1 × 10/100/1000M self adaptive Ethernet LAN port
| WIFI | support802.11ac/a/b/g/n;BT | support802.11ac/a/b/g/n;BT
| Serials Control | 6.35mm wired MIC in*1; UHF wireless MIC (Built-in receiver); 3.5mm MIC mixed out *1；
| HDMI Port | HDMI 2.0 in *2； HDMI 2.0 out *2；
| USB | USB 2.0 （device） *2； USB 2.0 （touch） *1；
| Communication interface | RS232 *1； RS485 *1； IR-In *1; IR-Out*1;
| Power amplifier | 2*(40W+40W)， supports up to 4 passive speakers (2 pairs, fixed impedance)
| Antenna | Integrated hidden antennas (wireless mic & 2.4G Wi-Fi).
| Power control | External port (RELAY) * 1 Power output and control for display or others (Display port) * 1
| Power | Power supply for NDP500 * 1 Power fuse * 1；
| Remote control & centralized management | support
| Push Notification | support
| Wireless module（CBX） | support
| NFC | support
| Networked AV Decoder-Media Content | With high-efficiency audio and video decoding function, it utilizes RTMP protocol to decodes AV media content (720p@30fps recommended, up to 1080p@30fps) distributed from media server that is with Q-NEX streaming service system built-in, and plays instantly or on schedule in the classroom media devices. Audio Formats Supported: MP3, WAV, FLAC, Ogg, Opus, and other mainstream audio formats. Video Formats Supported: MP4, MKV, RMVB, RM, MOV, AVI, FLV, WMV, and other mainstream video formats.
| Networked AV Decoder-Live AV Streaming | Supports RTMP protocol for high-definition live streaming, playing content (720p@30fps recommended, up to 1080p@30fps) from IP cameras and the like, through media server that is with Q-NEX streaming service system built-in, delivering content to classroom media devices.
Stand adjustment |  | 30°-60°
Power supply | 100V~240V AC 50 / 60Hz | 100V~240V AC 50 / 60Hz
Environmental conditions | Temperature | During use: +0 – +40°C; in storage: -15– +60°C
| Humidity | During use: 20-80% (no condensation); in storage: 10-90% (no condensation)
Physical Specifications | Net Weight | 25 kg
716(L) * 350(W) * 242(H)